## default
GPS tracerk default parameter and sw request
No. | Item | Customer Request for MP 量产软件的默认值要求 | Remarks
1 | IP | gpsdevice.letstrack.com
2 | Port | 10106
3 | Time Zone | 0 | 1. SW need change default Time Zone to be 0, 2. SW need allow customer to change Time Zone through SMS command
4 | APN | LETSTRACKGPRS
5 | IMEI no. | 务必要适合海外市场的IMEI no., 切切！ | must fit for oversea market
6 | Sleep time | 600 seconds (10mins)
7 | upload interval | 20 seconds
8 | default Trigger the alarm level for acceleration | within 10 secons, speed change over 44km/h.
9 | default Trigger the alarm level for de-acceleration | within 10 secons, speed change over 54km/h.
10 | Low battery alarm | when battery is 7V, need send alarm
11 | IP, Port, APN setting Command | need add password for these command
12 | Command for setup multiple admin number | 4 numbers is fine with provision of changing/adding/removing any number
13 | Sw update | need support Auto OTA (auto sw update through server)
14 | Command | As sheet 2, need support all command as the list
15 | Protocol | JT808

## Command List
Special instruction set for jammer function equipment
No. | Parameter statement | Command Setting Command | Command Command statement | Sending by Server | sending by SMS
1 | Query Jammer Function Switch | JAMMER# | Query Jammer Function Switch ACK:JAMMER:ON,1 | YES | YES
2 | Turn off the jammer detection function | JAMMER,OFF# | Turn off the jammer detection function ACK:JAMMER:OFF OK | YES | YES
4 | Enable jammer detection function | JAMMER,A,M# Example:JAMMER,ON,1# | Enable jammer detection function M-(0-2) 0-GPRS 1-GPRS+SMS 2-GPRS+SMS+CALL ACK:JAMMER:ON,1 OK | YES | YES
5 | Detection parameter query | JAMCFG# | ACK:JAMCFG:30,17,5 | YES | YES
6 | Detection parameter configuration | JAMCFG,A,B,C# Example:JAMCFG,30,17,5# | This command configures the detection parameters of the jammer A:The default detection cycle is 30 seconds B:The default detection signal strength is 17 17 represents a value of: "17 * 2-113=-79dbm" C:The default number of detection frequency points is 5 ACK:JAMCFG:30,17,5 OK | YES | YES
7 | Query of relay operating parameters | JAMRELAY# | ACK:JAMRELAY:1,180,80,5,5,20,0 | YES | YES
| Relay operating parameter settings | JAMRELAY,A,B,C,D,E,F,G# Example: JAMRELAY,1,180,80,5,5,20,0# | Este comando é usado para configurar parâmetros de detecção e modo de saída do relé. O comando carrega 7 parâmetros e precisa ser configurado simultaneamente A: Modo de saída do relé (0-2) 0-não usar relé 1-Relé de saída de interferência detectado e não se recupera automaticamente Relé de saída de interferência 2-detectado, sem relé de recuperação automática de interferência B: O tempo de julgamento para detecção contínua de sinais de interferência, padrão para 180 segundos C:Quando o relé começa a operar, a velocidade do veículo é limitada. Quando definido como 0, o posicionamento GPS e a velocidade do veículo não são detectados, com um padrão de 80 quilômetros por hora D: Ao atuar continuamente o relé, o tempo de saída padrão é de 5 segundos E:Quando o relé é ativado continuamente, o tempo de recuperação padrão é de 5 segundos F:Quando o relé é operado continuamente, o número padrão de ciclos é 20 O tempo total de ação é: (tempo desligado + tempo ligado) * ciclos Por exemplo: (5+5) * 20=200 segundos G: Definição de saída de linha amarela (0-1) 0: Relé 1: Campainha Quando definido como relé, o fio amarelo fica no estado de saída após completar sua ação. Quando definido como campainha, o fio amarelo fica em estado de recuperação após completar sua ação Instruções de compatibilidade para instruções "relay, 1 #" e "relay, 0 #" Estas duas instruções ainda são válidas para o dispositivo, mas seu modo de funcionamento também é configurado de acordo com o identificador de instrução "JAMRELAY" ACK:JAMRELAY:1.180.80.5.5.20.0 OK | YES | YES
Example of platform interference alarm 78 78 25 16 48 01 01 08 1B 0D CE 02 6C C8 84 0C 36 7D 30 00 14 00 08 01 CC 00 25 EF 00 E8 8F 44 06 03 F5 01 00 05 CA D5 0D 0A
Platform anti-interference device, alarm example 78 78 25 16 17 0B 1B 08 1E 31 CF 02 6C C8 84 0C 36 7D 30 00 14 00 08 01 CC 00 25 EF 00 E8 8F 45 06 03 F6 01 00 13 01 66 0D 0A
Example of SMS interference alarm http://maps.google.com/maps?q=+22.601965,+113.831977 Date:2023-11-27 Time:08:42:36 ID:860755518110002 STATE:JAMMER ALARM FIX:A Speed:0KM/H BAT:5
SMS anti-interference device, alarm example http://maps.google.com/maps?q=+22.601965,+113.831977 Date:2023-11-27 Time:08:44:54 ID:860755518110002 STATE:JAMMER CLEARED FIX:A Speed:0KM/H BAT:5
52.2917